## Sheet1
	Coil Design

Coil Design & Inductance of a Coil						Finding the Number of turns

Coil Winding Turns ( mm / milimeters & meters )
r	d	n	l				n =	L
30	0.5	50	25					( A / d )
0.03	0.0005		0.025

	A = πr²
						n =	50	turns

Circle Area (A)		0.002826	m²

						Finding the Resistor value ( Ohm’s Law )
Inductance of a Coil

						V =	5	Volts
						mA =	40	Mili Ampere (mA)
						A =	0.04	Amps
Where: / L is in Henries / μο is the Permeability of Free Space (4.π.10-7) / N is the Number of turns / A is the Inner Core Area (πr 2) in m2 / ℓ is the length of the Coil in metres

						R =	V
						I

						R =	125	Ohms

L =	282.6	Henries (H)
	0.000356076	MicroHenry (µH)

	Series LC & RLC Circuit Design

Finding Capasitor Value in LC Circuit						Finding Resistance Value in LRC Circuit

Resonant Frequency of LC Circuits						Inductive Reactance (XL) :

						XL = 2πfL =	106483.68	Ohms

						Capacitive Reactance (XC) :
Where: / F is the Frequency in Hertz / L is the Inductance in Henries / C is the Capacitance in Farad
						XC = 2πfC =	9.39111044997693E-06	Ohms

						Resistor Value ( R ) :

						R = XL–XC =	106483.68	Ohms

						Circuit Impedance ( Z ) :
Frequency ( F ) =	60	Hertz (Hz)
						Z = √R²+(XL-XC)²

						Z =	0	Ohms
C = (	1	)² ꞉ L
	2πF					Quality Factor ( Q ) :

						Q = XL/R
C =	2.4923329219684E-08	Farad (F)
	0.025	MicroFarad (µF)
						Q Factor =	1	Under-damped (Q > 1/2)