## Sheet1
Coil Design
Coil Design & Inductance of a Coil |  |  |  | Finding the Number of turns
Coil Winding Turns ( mm / milimeters & meters )
r | d | n | l | n = | L
30 | 0.5 | 50 | 25 |  | ( A / d )
0.03 | 0.0005 |  | 0.025
A = πr²
|  |  |  | n = | 50 | turns
Circle Area (A) |  | 0.002826 | m²
Finding the Resistor value ( Ohm’s Law )
Inductance of a Coil
|  |  |  | V = | 5 | Volts
|  |  |  | mA = | 40 | Mili Ampere (mA)
|  |  |  | A = | 0.04 | Amps
Where: L is in Henries μο is the Permeability of Free Space (4.π.10-7) N is the Number of turns A is the Inner Core Area (πr 2) in m2 ℓ is the length of the Coil in metres
|  |  |  | R = | V
I
|  |  |  | R = | 125 | Ohms
L = | 282.6 | Henries (H)
| 0.00035608 | MicroHenry (µH)
Series LC & RLC Circuit Design
Finding Capasitor Value in LC Circuit |  |  |  | Finding Resistance Value in LRC Circuit
Resonant Frequency of LC Circuits |  |  |  | Inductive Reactance (XL) :
|  |  |  | XL = 2πfL = | 106483.68 | Ohms
Capacitive Reactance (XC) :
Where: F is the Frequency in Hertz L is the Inductance in Henries C is the Capacitance in Farad
|  |  |  | XC = 2πfC = | 9.3911e-06 | Ohms
Resistor Value ( R ) :
|  |  |  | R = XL–XC = | 106483.68 | Ohms
Circuit Impedance ( Z ) :
Frequency ( F ) = | 60 | Hertz (Hz)
Z = √R²+(XL-XC)²
|  |  |  | Z = | 0 | Ohms
C = ( | 1 | )² ꞉ L
| 2πF |  |  | Quality Factor ( Q ) :
Q = XL/R
C = | 2.4923e-08 | Farad (F)
| 0.025 | MicroFarad (µF)
|  |  |  | Q Factor = | 1 | Under-damped (Q > 1/2)