## Sheet1
Coil Design
Coil Design & Inductance of a Coil |  |  |  | Finding the Number of turns
Coil Winding Turns ( mm / milimeters & meters )
r | d | n | l | n = | L
30 | 0.5 | 100 | 50 |  | ( A / d )
0.03 | 0.0005 |  | 0.05
A = πr²
|  |  |  | n = | 100 | turns
Circle Area ( A ) |  | 0.002826 | m²
Inductance of a Coil
Where: L is in Henries μο is the Permeability of Free Space (4.π.10-7) N is the Number of turns A is the Inner Core Area (πr 2) in m2 ℓ is the length of the Coil in metres
L = | 565.2 | Henries (H)
| 0.00071215 | MicroHenry (µH)
Series LC & RLC Circuit Design
Finding Capasitor Value in LC Circuit |  |  |  | Finding Resistor Value for LRC Circuit
Resonant Frequency of LC Circuits |  |  |  | Inductive Reactance (XL) : |  |  | Circuit Impedance ( Z ) :
|  |  |  | XL = 2πfL = | 2825366.98 | Ohms | Z = √R²+(XL-XC)²
|  |  |  | Capacitive Reactance (XC) : |  |  | Z = | 3995672.3 | Ohms
Where: F is the Frequency in Hertz L is the Inductance in Henries C is the Capacitance in Farad
|  |  |  | XC = 2πfC = | 3.5394e-07 | Ohms | Quality Factor ( Q ) :
|  |  |  | Resistor Value ( R ) : |  |  | Q = XL/R
|  |  |  | R = XL–XC = | 2825366.98 | Ohms
1
Circuit Current ( I ) :
|  |  |  | I = | Vs
Z
Frequency ( F ) = | 796 | Hertz (Hz)
|  |  |  | = | 2.5027e-07 | Amps
C = ( | 1 | )² ꞉ L
2πF
C = | 7.0803e-11 | Farad (F)
| 7.0803e-05 | MicroFarad (µF)